## Notes_Read First
Notes:
1. For solar system please complete tab "Solar System Sizing"
2. For solar backup system please complete tab "Backup Sizing"
3. Only enter information in greyed cells (information already in cells are only for illustrative purposes)

## Solar System Sizing
Name:
Company:
Tel #:
email:
Location of installation (Town/suburb):
Backup (B) or Solar (S) System:
System connected to Zesco (Y/N):
Zesco Incoming power voltage (V):
Availability of Zesco Power (hours/day):
|  | Quantity | Total Power | Daytime run hrs | Daytime Wh | Nighttime run hrs | Nighttime Wh
Appliance | Power | Qty | TP | D_h | D-Wh | N_h | N-Wh
| Watt | # | Watt | h | Wh | h | Wh
Interior LED Lights | 5 | 6 | 30 | 0 | 0 | 6 | 180
Outdoor Security Lights | 10 | 4 | 40 | 0 | 0 | 4 | 160
TV, LED | 80 | 1 | 80 | 2 | 160 | 2 | 160
TV decoder | 15 | 1 | 15 | 12 | 180 | 12 | 180
Fridge | 120 | 1 | 120 | 6 | 720 | 6 | 720
Freezer | 120 | 1 | 120 | 6 | 720 | 6 | 720
Microwave | 700 | 1 | 700 | 0.2 | 140 | 0.2 | 140
Kettle | 1000 | 1 | 1000 | 0.1 | 100 | 0.1 | 100
Laptop | 70 | 1 | 70 | 2 | 140 | 2 | 140
Phone charging | 10 | 2 | 20 | 2 | 40 | 2 | 40
WiFi Router | 15 | 1 | 15 | 12 | 180 | 12 | 180
Washing Machine | 850 | 0 | 0 |  | 0 |  | 0
Dishwasher | 1800 | 0 | 0 |  | 0 |  | 0
Pool Pump | 750 | 0 | 0 |  | 0 |  | 0
Other 1 | 0 | 0 | 0 |  | 0 |  | 0
Other 2 | 0 | 1 | 0 | 1 | 0 | 1 | 0
Other 3 | 0 | 0 | 0 |  | 0 |  | 0
Other 4 | 0 | 0 | 0 |  | 0 |  | 0
TOTAL |  |  | 2210 |  | 2380 |  | 2720
TOTAL Daily Wh | [6 empty] | 5100
Input Parameter
Inverter Efficiency | % | 90%
Battery Efficiency | % | 90%
MPPT Efficiency | % | 98%
Cable Losses | % | 2%
Sun-Hours | Hrs | 4.5
Solar array Oversize Factor | [] | 1.8
Solar panel Size | Wp | 555
Battery Voltage | V | 48
Depth of Discharge (DOD) | % | 80%
Battery Night-time Oversize factor | [] | 1.3
Battery Day-time Oversize factor | [] | 0.3
Output
Fraction Night/Total | [] | 53.33%
Overall Efficiency | % | 81.6%
Required Energy | kWh | 6.25
Required Solar Array Size | kWp | 2.5
Theoretical No PV panels | # | 4.5045
Number of panels | # | 5
Required Battery storage | kWh | 5.3125
Required MPPT size | A | 63.5938
Hot water production
Input Parameters
Solar panel size | Wp | 425
# of panels | # | 5
Sun-Hours | hrs | 4
Inlet water temp | °C | 15
Outlet water temp | °C | 55
Output Parameters
ΔT | °C | 40
Heating energy | kWh | 8.5
Volume of hot water, L | L | 182.1429
Sunray Power Company Limited
Stand Nr. 3, Chamba Valley Shopping Mall,
Munali Rd., Chamba Valley, Lusaka, Zambia
Tel: +260 967 208005 or +260 977 589751
Email: info@sunrayafrica.com
Website:www.sunrayafrica.com

## Backup Sizing
Name:
Company:
Tel #:
email:
Location of installation (Town/suburb):
|  | Quantity | Total Power | Backup run hrs | Wh
Appliance | Power | Qty | TP | h | Wh
| Watt | # | Watt | h | Wh
Interior LED Lights | 5 | 6 | 30 | 6 | 180
Outdoor Security Lights | 10 | 4 | 40 | 4 | 160
TV, LED | 80 | 1 | 80 | 6 | 480
TV decoder | 15 | 1 | 15 | 12 | 180
Fridge | 120 | 1 | 120 | 6 | 720
Freezer | 120 | 1 | 120 | 6 | 720
Microwave | 700 | 1 | 700 | 0.2 | 140
Kettle | 1000 | 1 | 1000 | 0.1 | 100
Laptop | 70 | 1 | 70 | 6 | 420
Phone charging | 10 | 2 | 20 | 6 | 120
WiFi Router | 15 | 1 | 15 | 12 | 180
Washing Machine | 850 | 0 | 0 |  | 0
Dishwasher | 1800 | 0 | 0 |  | 0
Pool Pump | 750 | 0 | 0 |  | 0
Other 1 | 0 | 0 | 0 |  | 0
Other 2 | 0 | 1 | 0 |  | 0
Other 3 | 0 | 0 | 0 |  | 0
Other 4 | 0 | 0 | 0 |  | 0
TOTAL |  |  | 2210 |  | 3400
TOTAL Daily Wh |  |  |  |  | 3400
Input Parameter
Inverter Efficiency | % | 90%
Cable Losses | % | 2%
Battery Voltage | V | 48
Depth of Discharge (DOD) | % | 80%
Inverter Oversize factor | [] | 1.3
Output
Overall Efficiency | % | 88.2%
Required Energy | kWh | 3.8549
Required Battery Bank Storage | kWh | 4.8186
Required Battery Bank Storage | A-h | 100.3874
Required inverter Size | kW | 2.873
Sunray Power Company Limited
Stand Nr. 3, Chamba Valley Shopping Mall,
Munali Rd., Chamba Valley, Lusaka, Zambia
Tel: +260 967 208005 or +260 977 589751
Email: info@sunrayafrica.com
Website:www.sunrayafrica.com

## Hot Water Calc (hidden)
Hot water production
Input Parameters
Heater element size | W | 2000
Operating hours | hrs | 2
Inlet water temp | °C | 20
Outlet water temp | °C | 40
Output Parameters
ΔT | °C | 20
Heating energy | kWh | 4
Volume of hot water, L | L | 171.4286