## Solar Pump Quick Sizing
© 2024, Sunray Power Company
www.sunrayafrica.com
Notes: Input values in yellow cells, results in blue cells
Customer details
Name
Phone number
email
Location of installation
PARAMETER | Symbol | UNITS | Value
Operating Parameters
Required daily volume of water | Qt | m³ | 9
Average daily sun-hours | SH | hours | 5
Total Static Head | Hs | m | 56
Pump efficiency | ƞ | % | 50%
Piping System
Pipe inside diam | Di | mm | 28
Total Pipe length | Lp | m | 90
Number of pipe fittings | Σk | [] | 5
Output Paramaters
Average Flow Rate | Q | L/s | 0.5
Average Flow Rate | Q | m³/hr | 1.8
Average Flow Rate | Q | L/min | 30
Average velocity | V | m/s | 0.81202
Frictional Head | Hf | m | 2.3285
Total Head | Ht | m | 58.3285
Input power | P | kW | 0.5722
Input power | P | hp | 0.76734
Solar Array
Solar array oversize factor |  |  | 160%
Solar panel size | Wp | Wp | 120
Number of solar panels | # |  | 7.6294